## EIA_Generator
Variable | Type | Description
stateid | string | Two-letter state code for generator location.
plantid | string | Unique Identifier for a Power Plant (which is made up of n generators)
generatorid | string | Unique Identifier for a Generating Unit (part of a power plant)
balancing_authority | string | Unique identifier for the entity responsible for the real-time balance of electricity in the region the power plant is located
status_description | string | Description of whether the power plant is active or on standbye
county | string | County where the generator is located
nameplate_capacity_mw | float | Maximum theoretical output of the generating unit. What it is capable of.
operating_year_month | Datetime | The year-month that the generator started operating and outputting electricity
operating_year | int | Integer value that represents the year extracted from the operating_year_month variable
capacity_gw | float | Nameplate capacity in gigawatts (GW); nameplate_capacity_mw/1000.
technology | category | Collapsed tech groups: Coal, Natural Gas, Nuclear, Wind, Solar, Batteries, Other.
clean | category | “Clean” if technology is in Solar, Wind, Batteries, Nuclear, Conventional Hydroelectric, Geothermal, Hydroelectric Pumped Storage; else “Non-Clean”.

## MISO_Queue
Variable | Type | Description
state | string (USPS) | Project state (normalized to two-letter code).
queue_date | date (YYYY-MM-DD) | Date the project entered the interconnection queue.
withdrawn_date | date (YYYY-MM-DD or NaT) | Date the project withdrew from the queue; missing if still active.
request_status | category | Queue status (e.g., Active, Withdrawn); used to subset active pipeline.
capacity_mw | float | Project capacity in MW; max of summer_mw and winter_mw.
capacity_gw | float | Project capacity in GW; capacity_mw/1000.
technology | category | Standardized tech group aligned to EIA schema (Natural Gas, Coal, Nuclear, Wind, Solar, Batteries, Other). Hybrids expanded and reassigned before this.
clean | category | “Clean” if technology ∈ {Solar, Wind, Batteries, Nuclear} or raw tech indicates Hydro/Steam-clean cases; else “Non-Clean”.
ira_new | category | Time bucket for queue_date: {Pre-IRA, During IRA, Post-IRA}.
ira_withdraw | category | Time bucket for withdrawn_date: {Pre-IRA, During IRA, Post-IRA}.